## Hoja1
Aegis Potentiostat BOM
Component | Description | Mouser Part # | RS Part # | Designator | Datasheet URL | Quantity | Price ($) | Subtotals ($)
Caps
100nF | Multilayer Ceramic Capacitors MLCC - SMD/SMT 0603 MLCC X7R 0.1 uF+/- 5% 16 V T&R GP | 791-0603B104J160CT |  | C3, C5, C6, C7, C8, C9 | https://eu.mouser.com/datasheet/2/210/WTC_MLCC_General_Purpose-1534899.pdf | 6 | 0.12 | 0.72
10nF | Multilayer Ceramic Capacitors MLCC - SMD/SMT 0805 MLCC NPO 0.01 uF+/- 1% 50 V T&R GP | 791-0805N103F500CT |  | C1 | https://eu.mouser.com/datasheet/2/210/WTC_MLCC_General_Purpose-1534899.pdf | 1 | 0.347 | 0.347
4,7nF | Multilayer Ceramic Capacitors MLCC - SMD/SMT 10V 4.7uF 5% X7R AUTO | 80-C0805C475J8RAUTO |  | C2, C4 | https://eu.mouser.com/datasheet/2/212/KEM_C1023_X7R_AUTO_SMD-1093309.pdf | 2 | 0.579 | 1.158
Resistors
66,5 Ohm | Thin Film Resistors - SMD 1/16W 66.5ohm 0.5% 50ppm | 754-RR0816Q-66R5D80R |  | R6 | https://eu.mouser.com/datasheet/2/392/susumu_RR_Data_Sheet-1206438.pdf | 1 | 0.1 | 0.1
60,4 Ohm | Thin Film Resistors - SMD 1/16W 60.4ohm 0.5% 50ppm | 754-RR0816Q-60R4D76R |  | R9, R8 | https://eu.mouser.com/datasheet/2/392/susumu_RR_Data_Sheet-1206438.pdf | 2 | 0.1 | 0.2
16 Ohm | Thin Film Resistors - SMD 1/16W 16ohm 0.5% 50ppm | 754-RR0816Q-160D |  | R10, R11, R12 | https://eu.mouser.com/datasheet/2/392/susumu_RR_Data_Sheet-1206438.pdf | 3 | 0.1 | 0.3
154 Ohm | Thick Film Resistors - SMD 154ohm 1% 1/10W | 652-CR0603FX-1540ELF |  | R15, R16 | https://eu.mouser.com/datasheet/2/54/chpreztr-777398.pdf | 2 | 0.1 | 0.2
10KOhm | Thick Film Resistors - SMD 0603 10Kohms 1% AEC-Q200 | 667-ERJ-3EKF1002V |  | R1, R2, R3, R4, R5, R7, R13, R17, R23, | https://eu.mouser.com/datasheet/2/315/AOA0000C304-1149620.pdf | 9 | 0.1 | 0.9
8,66KOhm | Thin Film Resistors - SMD 1/16W 8.66Kohm 0.5% 25ppm | 754-RR0816P-8661D91H |  | R19, R20, R21, R22, | https://eu.mouser.com/datasheet/2/392/susumu_RR_Data_Sheet-1206438.pdf | 4 | 0.1 | 0.4
ICs
SN74HC4066 | Analogue Switch ICs Quad Bilateral | 595-SN74HC4066PWR |  | U2 | http://www.ti.com/lit/ds/symlink/sn74hc4066.pdf | 1 | 0.49 | 0.49
ZLDO1117G33 | LDO Voltage Regulators LDO Regulator IC 3.3V/1A | 522-ZLDO1117G33TA |  | U3 | https://eu.mouser.com/datasheet/2/115/ZLDO1117-607727.pdf | 1 | 0.47 | 0.47
2SC5646A | Bipolar Transistors - BJT BIP NPN 30MA 4V FT=10G | 863-2SC5646A-TL-H |  | Q1, Q2, Q3, Q8 | https://eu.mouser.com/datasheet/2/308/ENA1120-D-118663.pdf | 4 | 0.38 | 1.52
FT232R | USB Interface IC FT232R Single Ch Full Speed | 895-FT232RL-TUBE |  | U5 | https://eu.mouser.com/datasheet/2/163/DS_FT232R-11534.pdf | 1 | 4.5 | 4.5
DMG1012T | MOSFET MOSFET N-CHANNEL SOT-523 | 621-DMG1012T-7 |  | Q4, Q5, Q6, Q7 | https://eu.mouser.com/datasheet/2/115/ds31783-44973.pdf | 4 | 0.29 | 1.16
ESP12E | Microcontroller + Wifi |  |  | U1 | https://wiki.ai-thinker.com/_media/esp8266/a014ps01.pdf | 1 | 1.16 | 1.16
Photodetector | Light To Frequency & Light To Voltage Light to Voltage Precision |  | 642-4430 | U4, U7, U8, U9 | https://eu.mouser.com/datasheet/2/588/TSL257_DS000140_2-00-932622.pdf | 4 | 2.45 | 9.8
Other Supplies
LED | Standard LEDs - Through Hole Ultraviolet (UV) 405nm 160mcd 30deg | 593-VAOL5GUV0T4 |  | D7 | https://eu.mouser.com/datasheet/2/423/VAOL-5GUV0T4-1064974.pdf | 1 | 0.979 | 0.979
LED | Standard LEDs - Through Hole Blue/ Water Clear 465-472nm2500mcd | 859-LTL2R3TBV3KS |  | D6 | https://eu.mouser.com/datasheet/2/239/Lite-On_LTL2R3TBV3KS-032A-1175179.pdf | 1 | 0.27 | 0.27
LED | Standard LEDs - Through Hole Green/ Water Clear 525-532nm7800mcd | 859-LTL2R3TGY3KS |  | D5 | https://eu.mouser.com/datasheet/2/239/Lite-On_LTL2R3TGY3KS-032A-1175244.pdf | 1 | 0.27 | 0.27
LED | Standard LEDs - Through Hole Amber Diffused | 859-LTL-4273 |  | D4 | http://optoelectronics.liteon.com/upload/download/DS-20-92-0267/4273.pdf | 1 | 0.12 | 0.12
Micro USB | USB Connectors WR-COM USB Micro SMT Type B Horiztl | 710-629105150521 |  | J1 | https://eu.mouser.com/datasheet/2/445/629105150521-469306.pdf | 1 | 2.1 | 2.1
Switch | Tactile Switches PTS645SH43-2 LFS | 611-PTS645SH432 |  | SW1, SW2 | https://eu.mouser.com/datasheet/2/60/pts645-965362.pdf | 2 | 0.14 | 0.28
Fuse | Resettable Fuses - PPTC PTC 8V 1206 0.75A POLYFUSE SMD THIN | 576-1206L075THYR |  | F1 | https://eu.mouser.com/datasheet/2/240/Littelfuse_PTC_1206L_Datasheet.pdf-477012.pdf | 1 | 0.44 | 0.44
LED | Standard LEDs - SMD Yellow Clear 587nm | 859-LTST-C171KSKT |  | D1 | https://eu.mouser.com/datasheet/2/239/Lite-On-LTST-C171KSKT-1175256.pdf | 1 | 0.3 | 0.3
LED | Standard LEDs - SMD Green Clear 569nm | 859-LTST-C171GKT |  | D2 | https://eu.mouser.com/datasheet/2/239/Lite-On-LTST-C171GKT-1175279.pdf | 1 | 0.26 | 0.26
LED | Standard LEDs - SMD 2.0X1.2MM BLUE SMD LED | 604-APT2012VBC/D |  | D3 | https://eu.mouser.com/datasheet/2/216/APT2012VBC-D-246130.pdf | 1 | 0.46 | 0.46
LED | Standard LEDs - SMD Red Clear 55MCD | 859-LTST-C171KRKT |  | D8, D9 | https://eu.mouser.com/datasheet/2/239/Lite-On-LTST-C171KRKT-1175280.pdf | 2 | 0.28 | 0.56
LED | Standard LEDs - SMD White 260MCD | 859-LTW-150TK |  | D10 | https://eu.mouser.com/datasheet/2/239/Lite-On-LTW-150TK-1175402.pdf | 1 | 0.46 | 0.46
Optical filter | Narrowband filter 570 nm, _25x 2 mm |  |  |  | https://item.taobao.com/item.htm?id=8615466201 | 1 | 2.27 | 2.27
Optical filter | Narrowband filter 532 nm, _22x 1,6 mm |  |  |  | https://item.taobao.com/item.htm?id=43871396239 | 1 | 22.61 | 22.61
[7 empty] | TOTAL: | 54.804 | $